LAB: 1
AIM: Study about Network Cabling
Theory:
In this exercise, we used Cat6 cables, which are a type of twisted-pair cable designed to
support higher bandwidths than Cat5e cables. The cable has eight individual wires twisted into
four pairs. Color coding is important to ensure proper connectivity and data transmission.
There are two main wiring standards for Ethernet cables:
T568A

T568B

Each of these standards determines the order in which the eight wires are arranged. Consistency
in wiring standards is crucial for proper network functioning.
Color Coding for T568B Standard:
1.
White/Orange
2.
Orange
3.
White/Green
4.
Blue
5.
White/Blue
6.
Green
7.
White/Brown
8.
Brown
Color Coding for T568A Standard:
1.
White/Green
2.
Green
3.
White/Orange
4.
Blue
5.
White/Blue
6.
Orange
7.
White/Brown
8.
Brown

---
Procedure:
1.
Uncovering the Cable:
Strip about 1-2 inches of the outer insulation from the Cat6 cable using a cable
o
stripper or cutter, revealing the four twisted pairs of wires inside.
2.
Sorting and Straightening:
Untwist the pairs of wires and straighten them as much as possible for easy
o
insertion into the RJ45 connector.
3.
Color Coding:
Arrange the wires according to the T568B color code (or T568A if chosen).
o
Make sure to align the wires in the correct order before insertion.
o

---
4.
Trimming the Wires:
Trim the ends of the wires evenly to ensure they fit neatly into the RJ45
o
connector.
5.
Inserting into the RJ45 Connector:
Insert the sorted wires into the RJ45 connector, ensuring that each wire goes into
o
the correct channel and reaches the metal contacts.

---
6.
Clamping (Crimping):
Place the RJ45 connector into the crimping tool and apply firm pressure to
o
clamp the connector onto the cable, securing the wires and making electrical
contact.
7.
Testing the Cable:
Use a cable tester to verify that the cable has been properly wired and that all
o
connections are working correctly.

---
Conclusion:
In this exercise, we learned how to correctly identify the color coding for Cat6 cables and apply
the T568B wiring standard. We successfully built a functional Ethernet cable by following the
correct procedure, from uncovering the cable to crimping the RJ45 connector.
Discussion:
During the process, one of the main difficulties we faced was untwisting and straightening
the wires, as they tend to tangle or become difficult to align. Sorting the wires according to the
color coding standard also required careful attention to avoid mistakes. Another challenge was
clamping the connector; ensuring all the wires were fully inserted and maintaining alignment
while using the crimping tool was crucial. We overcame these difficulties by taking extra care
to straighten the wires properly and double-checking the color arrangement before clamping.
This careful approach helped us complete the task successfully.

---
LAB: 2
Theory:
Networking commands are essential tools used by system administrators and network engineers
to troubleshoot, configure, and monitor network-related issues. These commands help in
viewing the network configuration of a machine, testing network connectivity, identifying
issues, and more. Whether it's determining the IP address, checking connectivity to a remote
server, or resolving domain names, these commands are invaluable for managing both local and
wide-area networks.
Basic Networking Commands:
1.
ipconfig (Windows) / ifconfig (Linux/macOS)
Description: Displays the network configuration of the system, including IP
o
address, subnet mask, and gateway.
Syntax:
o
Windows: ipconfig

Linux/macOS: ifconfig


---
2.
ping
Description: Sends ICMP echo requests to a specific host to test network
o
connectivity and measure the round-trip time.
Syntax: ping [hostname/IP address]
o
Example: ping theodinproject.com

3.
tracert (Windows) / traceroute (Linux/macOS)
Description: Traces the route packets take from your computer to a destination.
o
It shows each hop along the way and helps identify where delays or failures
occur.
Syntax:
o
Windows: tracert [hostname/IP address]

Linux/macOS: traceroute [hostname/IP address]

Example: tracert theodinproject.com


---
4.
nslookup
Description: Queries DNS to find the IP address of a domain or the domain
o
associated with an IP address.
Syntax: nslookup [hostname/IP address]
o
Example: nslookup : theodinproject.com

5.
netstat
Description: Displays active network connections, listening ports, and network
o
statistics. Useful for identifying open connections and troubleshooting.
Syntax: netstat
o

---
6.
arp
Description: Displays or modifies the ARP (Address Resolution Protocol) table,
o
which maps IP addresses to physical MAC addresses.
Syntax: arp -a (to view the ARP table)
o
7.
route
Description: Displays and manipulates the IP routing table, which determines
o
the path that network traffic takes.
Syntax: route
o

---
8.
hostname
Description: Displays the current hostname of the computer or allows the
o
hostname to be set.
Syntax: hostname
o
9.
telnet
Description: Establishes a Telnet connection to a remote machine. Telnet is a
o
protocol for remote command-line access.
Syntax: telnet [hostname/IP address] [port]
o
Example: telnet 192.168.1.1 80

10. curl
Description: Transfers data from or to a server using various protocols. It’s often

used for testing APIs and web servers.
Syntax: curl [URL]

Example: curl -[flag] [method] [address]
o
Conclusion:
By understanding and using these basic networking commands, we can perform crucial tasks
such as diagnosing connectivity issues, analyzing network performance, and resolving DNS
queries. These tools are fundamental in managing and troubleshooting both simple and
complex network environments.

---
8.
hostname
Description: Displays the current hostname of the computer or allows the
o
hostname to be set.
Syntax: hostname
o
9.
telnet
Description: Establishes a Telnet connection to a remote machine. Telnet is a
o
protocol for remote command-line access.
Syntax: telnet [hostname/IP address] [port]
o
Example: telnet 192.168.1.1 80

10. curl
Description: Transfers data from or to a server using various protocols. It’s often

used for testing APIs and web servers.
Syntax: curl [URL]

Example: curl -[flag] [method] [address]
o
Conclusion:
By understanding and using these basic networking commands, we can perform crucial tasks
such as diagnosing connectivity issues, analyzing network performance, and resolving DNS
queries. These tools are fundamental in managing and troubleshooting both simple and
complex network environments.

---
Lab 3: Introduction to Packet Tracer and Basic LAN setup.
Introduction to Packet Tracer
Cisco Packet Tracer is a powerful network simulation tool that allows users to design, configure, and troubleshoot
networks in a virtual environment. It provides a hands-on platform for both students and professionals to gain practical
experience with network protocols, devices, and configurations without the need for physical hardware.
Workspace for CISCO Packet Tracer
Logical: The logical workspace shows the logical network topology that is built by the user. It displays the connecting,
placing, and clustering of virtual network devices.
Physical: In the physical workspace, we can see the physical implementation of the logical network. It also shows how
the network devices such as switches, routers, and hosts are connected in a real network topology.
Features of CISCO Packet Tracker
There are some features that are provided by the CISCO packet tracker:
1.
CISCO packet tracker supports the multi-user system that allows any user to connect in different topologies across
different computer networks. By using this feature, the teacher assigns different tasks to different students.
2.
We can also remove the capabilities of the CISCO packet tracker with the help of an API. This feature is also provided
by the CISCO packet tracker.
3.
We can also remove the special features like accessibility, gaming, assessment delivery, and interaction with the real
world from the CISCO packet tracker.
4.
We can also simulate the configuration related to routers, and this can be accessed anywhere.
5.
We can access this configuration with unlimited devices.
6.
It also provides a self-placed and interactive environment.
7.
The Enhanced Physical Mode transports you to a virtual lab where you can simulate cabling devices on a rack.
Refresh key skills such as device placement (Rack & Stack), on-device power switching, device port-to-port cabling
(including cable selection and management), troubleshooting, and more.
8.
The Network Controller allows you a centralized dashboard to see the network's state, instantly discover and
diagnose issues, and push configuration changes to all managed devices at once, whether you use its Web GUI or its
APIs. You may also use real-world programs on your computer to access the Network Controller and run your
infrastructure automation scripts.

---
Peer to Peer Network
Objective:
To understand the Peer-to-Peer network
Background: A peer-to-peer (P2P) network is a decentralized network architecture where each participant, or "peer," has
equal status and can directly share resources, such as files, without relying on a central server. This model contrasts with
traditional client-server networks, where clients depend on centralized servers for resources and services.
Key Characteristics of Peer-to-Peer Networks:
1.
Decentralization: Each peer can act as both a client and a server, facilitating direct communication and resource
sharing.
2.
Resource Sharing: Peers can share various resources, including files, bandwidth, and processing power, making the
network highly efficient.
3.
Scalability: P2P networks can easily scale as more peers join, distributing the load across the network without the
need for additional servers.
4.
Robustness: Since there is no single point of failure, P2P networks can be more resilient to outages or attacks.
5.
Dynamic Participation: Peers can join or leave the network at any time, allowing for flexible and adaptive network
dynamics.
Topology:
Procedure:
1.
Two PCs has been selected from the end devices.
2.
Copper cross-over wire has been selected from connections, and the wire has been connected with PC0 and PC1.
3.
IP address has been set in PC0 and PC 1.
PC0:
3.1.
To set IP address we clicked on PC0.
3.2.
Then, desktop option has been selected.
3.3.
IP configuration option has been selected.
3.4.
IP address has been entered in IPV4 Address and Subnet Mask.
PC1:
3.5.
To set IP address we clicked on PC1.
3.6.
Then, desktop option has been selected.
3.7.
IP configuration option has been selected.
3.8.
IP address has been entered in IPV4 Address and Subnet Mask.
Validation:

---
Conclusion: In this experiment, we successfully implemented a peer-to-peer (P2P) network, demonstrating its
fundamental principles.

---
LAN
Background:
A Local Area Network (LAN) is a network that connects computers and devices within a limited geographic
area, such as a home, office, or campus. LANs are characterized by high data transfer rates, low latency, and the ability to
share resources such as printers, files, and internet connections among connected devices.
The primary purpose of a LAN is to facilitate communication and resource sharing among devices, making it an essential
component in both personal and organizational settings. LANs can be implemented using various technologies, including
Ethernet cables, Wi-Fi, and fiber optics, and can be configured in different topologies, such as star, bus, or ring.
LAN using switch
Objective:
LAN using switch
To understand the
Background:
A switch is a critical networking device that connects multiple devices within a Local Area Network (LAN).
Unlike a hub, which broadcasts data to all connected devices, a switch intelligently directs data only to the intended recipient
by using MAC addresses. This not only improves network efficiency by reducing collisions but also enhances security, as
data is not indiscriminately sent to all devices.
Topology:
Procedure:
1.
Two PCs and a switch has been selected from the end devices and Network devices respectively.
2.
Copper straight through wire has been selected from connections, then PC0 and switch and switch and PC1 has been
connected respectively.
3.
IP address has been set in PC0 and PC 1.
PC0:
3.1.1.To set IP address we clicked on PC0.
3.1.2.Then, desktop option has been selected.
3.1.3.IP configuration option has been selected.
3.1.4.IP address has been entered in IPV4 Address and Subnet Mask.
PC1:
3.1.5.To set IP address we clicked on PC1.
3.1.6.Then, desktop option has been selected.
3.1.7.IP configuration option has been selected.
3.1.8.IP address has been entered in IPV4 Address and Subnet Mask.
Validation:

---
  In this experiment, we successfully implemented a Local Area Network (LAN) using a network switch,
Conclusion:
demonstrating the fundamental principles of networking and the advantages of using a switch for data transmission.

---
LAN using hub
Objective:
LAN using hub
To understand the
Background:
A hub is a basic networking device used to connect multiple Ethernet devices, forming a Local Area Network
(LAN). Operating at the physical layer of the OSI model, a hub facilitates communication by receiving data packets from one
device and broadcasting them to all other connected devices.
Topology:
Procedure:
1.
Four PCs and a hub has been selected from the end devices and Network devices respectively.
2.
Copper straight through wire has been selected from connections, then PC0, PC1, PC2 and PC3 are connected to hub
respectively.
3.
IP address has been set in PC0, PC1, PC2 and PC3.
PC0:
3.1.1.To set IP address we clicked on PC0.
3.1.2.Then, desktop option has been selected.
3.1.3.IP configuration option has been selected.
3.1.4.IP address has been entered in IPV4 Address and Subnet Mask.
PC1:
3.1.5.To set IP address we clicked on PC1.
3.1.6.Then, desktop option has been selected.
3.1.7.IP configuration option has been selected.
3.1.8.IP address has been entered in IPV4 Address and Subnet Mask.
PC2:
3.1.9.To set IP address we clicked on PC2.
3.1.10.
Then, desktop option has been selected.
3.1.11.
IP configuration option has been selected.
3.1.12.
IP address has been entered in IPV4 Address and Subnet Mask.
PC3:
3.1.13.
To set IP address we clicked on PC3.
3.1.14.
Then, desktop option has been selected.
3.1.15.
IP configuration option has been selected.

---
3.1.16.
IP address has been entered in IPV4 Address and Subnet Mask.
Validation:
we successfully implemented a Local Area Network (LAN) using a hub, demonstrating the
Conclusion: In this experiment,
fundamental principles of network connectivity and data transmission.

---
Lab 4: HTTP, DNS and DHCP
Objective: To configure and understand the HTTP, DNS and DHCP service.
Background:
DHCP Server:
A DHCP server (Dynamic Host Configuration Protocol server) is a network server that automatically
assigns IP addresses and other network configuration parameters (like subnet masks, gateways, and DNS servers) to
devices (clients) on a network. It ensures that devices can communicate with each other on an IP network without the need
for manual configuration.
DNS Server: A DNS server (Domain Name System server) is a system that translates domain names, such as
www.lokesh.com
, into IP addresses like
, which computers use to locate and communicate with each other over a network,
192.168.2.4
such as the internet. DNS servers are essential for making the internet user-friendly, as they allow us to use human-
readable domain names instead of numerical IP addresses.
Web Server: A web server is a computer system or software that delivers web content (like websites or web applications) to
users over the internet. It receives requests from clients (typically web browsers) and responds by serving web pages, files,
or other data.
IP Addressing
Device
Interface
IP
Subnet Mask
DNS Server
Default
gateway
Router 0
Fa0/4
192.168.1.1
255.255.255.0
-
-
Router 0
Fa0/0
192.168.2.1
255.255.255.0
-
-
Server 0
NIC
192.168.2.2
255.255.255.0
192.168.2.3
192.168.2.1
Server 1
NIC
192.168.2.3
255.255.255.0
192.168.2.3
192.168.2.1
Server 2
NIC
192.168.2.4
255.255.255.0
192.168.2.3
192.168.2.1
PC0
NIC
192.168.2.10
255.255.255.0
192.168.2.3
192.168.2.1
PC1
NIC
192.168.1.11
255.255.255.0
192.168.2.3
192.168.1.1
PC2
NIC
192.168.1.12
255.255.255.0
192.168.2.3
192.168.1.1
PC3
NIC
192.168.1.13
255.255.255.0
192.168.2.3
192.168.1.1
IP address to PCs has been assigned through DHCP server dynamically.
Topology

---
Procedure
1.
The topology has been created as shown above.
2.
The IP address to each server has been assigned as shown in IP table.
3.
The DHCP Server has been set as shown below

---
4.
The DNS server has been set as shown below

---
5.
The Web server has been set as shown below

---
6.
The index.html file has been edited as shown below.

---
7.
The router interface has been setup as:
To forward broadcast message to DHCP server:
8.
The IP in each PC has been provided by selecting DHCP option as show in IP table.
Validation:

---
Conclusion: In this way we can setup DHCP, DNS and Web server in our network and these services works in
close association as shown in this experiment.

---
Lab 5: Basic Router Configuration with DHCP
Objectives: Configure Basic Router with DHCP using packet tracer.
Background: Dynamic Host Configuration Protocol (DHCP) is a network management protocol used to automate the
process of configuring devices on IP networks. DHCP allows servers to dynamically assign IP addresses and other network
configuration parameters to clients, enabling them to communicate on the network.
IP Addressing Plan:
Device
Interface
IP Address
Subnet Mask
Gateway
PC0
NIC
192.168.1.2
255.255.255.0
192.168.1.1
PC1
NIC
192.168.1.3
255.255.255.0
192.168.1.1
PC2
NIC
192.168.1.4
255.255.255.0
192.168.1.1
PC3
NIC
192.168.1.5
255.255.255.0
192.168.1.1
Router0
GigabitEthernet0/0.100
192.168.1.1
255.255.255.0
 -
Topology:
Procedure:
1.
The topology has been created as shown above.
2.
The following configurations has been performed in the router:
2.1.
The password has been set in the router.

---
2.2.
The IP address to each PC has been assigned.

---
2.3.
DHCP has been set.
3.
In each PC the DCHP option has been enabled.
PC0:
PC1:
PC2:
PC3:

---
Validation:

---
Conclusion: In this experiment, we successfully configured a basic router with DHCP (Dynamic Host Configuration
Protocol) to streamline IP address allocation within a network. The process involved accessing the router's interface,
enabling DHCP, and defining the necessary address pool, subnet mask, and gateway settings.

---
Lab 6: Implementation of Static Routing
Objective: To configure and understand static routing.
Background: Static routing is a method of network routing where routes are manually configured by the network
administrator. In static routing, fixed paths are set for data packets to follow through the network, as opposed to dynamic
routing protocols, which automatically adjust routes based on network conditions. Static routes are predefined and remain
constant unless manually changed, giving administrators full control over the routing decisions.
IP Addressing Plan:
Device
Interface
IP
Subnet Mask
VLAN
Default
Gateway
PC0
NIC
192.168.1.2
255.255.255.0
Default
192.168.1.1
PC1
NIC
192.168.1.3
255.255.255.0
Default
192.168.1.1
PC2
NIC
192.168.1.4
255.255.255.0
Default
192.168.1.1
PC3
NIC
192.168.1.5
255.255.255.0
Default
192.168.1.1
PC4
NIC
192.168.2.4
255.255.255.0
Default
192.168.2.1
PC5
NIC
192.168.2.3
255.255.255.0
Default
192.168.2.1
PC6
NIC
192.168.2.2
255.255.255.0
Default
192.168.2.1
Router0
Gig0/0
192.168.1.1
255.255.255.0
Default
 -
Router0
Gig0/1
192.168.3.2
255.255.255.0
Default
 -
Router1
Gig0/0
192.168.2.1
255.255.255.0
Default
 -
Router1
Gig0/1
192.168.3.1
255.255.255.0
Default
 -
Topology:

---
Procedure:
1.
IP and Default gateway has been set in each PC.
Router0:
Router1:
2.
IP address in the routers interfaces has been set.
Router0:
Router1:

---
3.
Static route has been set.
Router0:
Router1:
Verification:

---
Conclusion:
In this experiment, we successfully implemented static routing to facilitate direct communication between multiple
networks. Through careful configuration of routers and the establishment of static routes, we demonstrated how to
efficiently direct data packets across a predetermined path.

---
Lab 7: Dynamic routing Implementation using RIP
Objective: To configure and understand the dynamic routing protocol RIP.
Background: RIP (Routing Information Protocol) is a distance vector routing protocol used within an automatic system.
The cost metric is the number of hops to reach the destination. The maximum number of hops that RIP can contain is 15
hops so, suitable for small networks.
IP Addressing Plan:
Device
Interface
IP
Subnet Mask
VLAN
Default
Gateway
PC0
NIC
192.168.1.2
255.255.255.0
Default
192.168.1.1
PC1
NIC
192.168.1.3
255.255.255.0
Default
192.168.1.1
PC2
NIC
192.168.2.2
255.255.255.0
Default
192.168.2.1
PC3
NIC
192.168.2.3
255.255.255.0
Default
192.168.2.1
PC4
NIC
192.168.3.2
255.255.255.0
Default
192.168.3.1
PC5
NIC
192.168.3.3
255.255.255.0
Default
192.168.3.1
Router0
Gig0/0
192.168.1.1
255.255.255.0
Default
 -
Router0
Gig0/1
192.168.4.1
255.255.255.0
Default
 -
Router0
Gig0/2
192.168.6.1
255.255.255.0
 -
Router1
Gig0/0
192.168.2.1
255.255.255.0
Default
 -
Router1
Gig0/1
192.168.4.2
255.255.255.0
Default
 -
Router1
Gig0/2
192.168.5.1
255.255.255.0
 -
Router2
Gig0/0
192.168.3.1
255.255.255.0
 -
Router2
Gig0/1
192.168.6.2
255.255.255.0
 -
Router2
Gig0/2
192.168.5.2
255.255.255.0
 -
Topology:

---
Procedure:
1.
IP and Default gateway has been set in each PC.
Router0:
Router1:
Router2:

---
2.
IP address in the routers interfaces has been set.
Between Router0 to router1:
Router0:
Router1:
Between Router1 and Router2:
Router1:
Router2:
Between Router0 and Router2:
Router0:
Router2:
2.1.
Following setup has been performed to illustrate dynamic routing using RIP
Router0:
Router1:

---
Router2:
Validation:

---
Conclusion: In this experiment, we successfully implemented dynamic routing using the Routing Information Protocol
(RIP) in a simulated network environment. The primary objective was to understand how RIP facilitates the exchange of
routing information between routers, allowing them to dynamically adjust to changes in network topology.

---
Lab 8: Dynamic Routing implementation using OSPF
Objective: To configure and understand the OSPF as a dynamic routing protocol.
Background:
OSPF (Open Shortest Path First) is a link-state routing protocol used in IP networks to find the best path for
data to travel between routers. It’s a dynamic routing protocol that enables routers to share information about the
network topology, and it’s commonly used in large enterprise networks.
IP Addressing
Device
Interface
IP
Subnet Mask
Default gateway
PC0
NIC
192.168.1.11
255.255.255.
192.168.1.1
0
PC1
NIC
155.165.1.11
255.255.255.
155.165.1.1
0
Router 0
Fa 0/0
192.168.1.1
255.255.255.
-
0
Router 0
Se 2/0
10.0.0.2
255.0.0.0
-
Router 0
Se 3/0
20.0.0.1
255.0.0.0
-
Router 1
Fa 0/0
155.165.1.1
255.255.255.
-
0
Router 1
Se 2/0
30.0.0.2
255.0.0.0
-
Router 1
Se 3/0
20.0.0.2
255.0.0.0
-
Router 2
Se 2/0
10.0.0.1
255.0.0.0
-
Router 2
Se 3/0
30.0.0.1
255.0.0.0
-
Topology

---
Procedure:
1.
IP and Default gateway in each PC has been set.
1.1. Default Gateway:
Router0:
Router1:
1.2.
IP Address:
PC0:
PC1:
IP addresses in the routers Interfaces has been set as shown below.
2.
Between Router2 and router0:
Router2:

---
Router0:
Between router0 and router1
Router0:
Router1:
Between router2 and router1:
Router2:
Router1:
3.
The following OSPF configure has been set in each router.
Router0:
Router2:
Router1:

---
Validation:
Conclusion:
we successfully implemented dynamic routing using the Open Shortest Path First (OSPF) protocol. The
primary objectives were to explore how OSPF dynamically updates routing tables and adapts to network topology changes,
ensuring efficient and accurate routing of data packets within a network.

---
Lab 9: VLAN Setup
Objectives: Implement VLAN using packet tracer.
Background: A Virtual Local Area Network (VLAN) is a network segmentation technology used to create logically
separated network domains within the same physical network infrastructure. VLANs allow devices in different geographical
locations or departments to communicate as if they were on the same physical network while keeping other devices in the
same infrastructure isolated. VLANs operate at Layer 2 (Data Link Layer) of the OSI model. Each VLAN is treated as a
separate subnet, and devices in the same VLAN can communicate directly with each other. Devices in different VLANs
require a Layer 3 device (such as a router or Layer 3 switch) for communication between VLANs, known as inter-VLAN
routing.
Types of VLANs:
Default VLAN: This is the VLAN that all ports on a switch are assigned to by default. It typically has an ID of 1.
Data VLAN: A VLAN used for carrying user-generated data traffic (e.g., VLAN 10 for accounting).
Voice VLAN: A VLAN specifically designated for VoIP traffic to improve the quality of service.
Management VLAN: Used for managing network devices. Only network administrators have access to this VLAN.
Native VLAN: This is the VLAN that handles untagged traffic on a trunk port.
IP Addressing Plan:
Device
Interface
IP Address
Subnet Mask
VLAN
Gateway
PC0
NIC
192.168.1.2
255.255.255.0
100
192.168.1.1
PC1
NIC
192.168.1.3
255.255.255.0
100
192.168.1.1
PC2
NIC
192.168.1.4
255.255.255.0
100
192.168.1.1
PC3
NIC
192.168.2.2
255.255.255.0
200
192.168.2.1
PC4
NIC
192.168.2.3
255.255.255.0
200
192.168.2.1
PC5
NIC
192.168.2.4
255.255.255.0
200
192.168.2.1
Router0
GigabitEthernet0/0.100
192.168.1.1
255.255.255.0
 -
 -
Router0
GigabitEthernet0/0.200
192.168.2.1
255.255.255.0
 -
 -
Topology:

---
Procedure:
1.
The topology has been created as shown above.
2.
The IP address to each PC has been assigned as shown above.
3.
VLANs has been created as shown below:
3.1.
The following configurations has been performed in the switch:

---
3.2.
The following configurations are performed in the router:
Verification:

---
Conclusion: In this experiment, we successfully implemented VLAN (Virtual Local Area Network) configurations on
network switches, demonstrating how VLANs can be used to segment network traffic logically, even within the same
physical network. VLANs help improve network efficiency, security, and management by isolating different types of traffic
and reducing broadcast domains.

---
Lab 10: Router Access list Configuration
Objectives: Implement Router Access list Configuration using packet tracer.
Background: Access Control Lists (ACLs) are used in routers to control traffic flow and enhance security by allowing or
denying specific packets based on criteria such as source or destination IP addresses, protocols, or ports. Configuring ACLs
on a router helps manage access to and from the network, controlling who can enter or exit the network. There are two main
types of ACLs:
Standard ACLs – Filters traffic based only on the source IP address.
Extended ACLs – Filters traffic based on various criteria such as source and destination IP address, protocol, and port
numbers.
IP Addressing Plan:
Device
Interface
IP Address
Subnet Mask
Gateway
PC0
NIC
192.168.1.2
255.255.255.0
192.168.1.1
PC1
NIC
192.168.1.3
255.255.255.0
192.168.1.1
PC2
NIC
192.168.2.2
255.255.255.0
192.168.2.1
PC3
NIC
192.168.2.3
255.255.255.0
192.168.2.1
Router0
GigabitEthernet0/0
192.168.1.1
255.255.255.0
 -
Router0
GigabitEthernet0/1
192.168.3.1
255.255.255.0
 -
Router1
GigabitEthernet0/0
192.168.2.1
255.255.255.0
 -
Router1
GigabitEthernet0/1
192.168.3.2
255.255.255.0
 -
Topology:

---
Procedure:
1.
The topology has been created as shown above.
2.
The IP address to each PC has been assigned.
Router0:
Router1:
3.
IP address in the routers interfaces and Static route has been set.
Router0:

---
Router1:
4.
Access List Configuration has been done as shown below:
The following configurations has been performed in the Router0:

---
Validation:
Conclusion: In this experiment we successfully implemented a Router Access Control List (ACL) configuration using Cisco
Packet Tracer to control network traffic between two subnets. The primary objective was to demonstrate how ACLs can be
used to enhance network security by selectively allowing or denying traffic based on specified criteria.